## Sheet1
PARAMETER | USER VALUES | UNITS
CLASSES CRITICAL SHEAR STRESS FOR MUD DEPOSITION | 0.01,0.1 | N/m²
LAYERS CRITICAL EROSION SHEAR STRESS OF THE MUD | 0.05, 0.4 | N/m²
LAYERS MUD CONCENTRATION | 200, 500 | g/L
CLASSES SETTLING VELOCITIES | 0.8, 1.7 | m/s