## MAIN
TEMPLATE FOR INPUT PARAMETERS FOR THE steady_surrogate PYTHON PACKAGE
Only fill such formatted cells | Do not modify any other cells (code may crash)
TELEMAC
PARAMETER | VALUE | TYPE | HINT
Name of TELEMAC steering file (.cas) |  | string
Name of Gaia steering file (.cas, optional) |  | string | Only use with morphodynamic simulations
Simulation path | /home/modeler/simulations/ | string | Copy path from file explorer
TELEMAC config file | /home/tm8p3/configs/pysource.mpi.sh | string | Define the TELEMAC to use for full-complexity runs
Number of CPUs | 1 | int | Requires MPI (TELEMAC parallelization) to be installed
ACTIVE LEARNING
PARAMETER | VALUE | TYPE | HINT
Active learning strategy |  | select | Either relative entropy or Bayesian model evidence
Score calculation method | Bayesian weighting | select | Optionally switch to Smith&Gelfand rejection sampling
Initial full-complexity model runs (init_runs) | 15 | int | Number of TELEMAC runs for initial surrogate construction
Limit for number of Bayesian iterations (it_limit) | 100 | int | Iterations for BAL including updated TELEMAC runs
No. of active learning sets (al_samples) | 1000 | int | Samples taken from the prior to infer BME and RE
No. of uniform samples from priors (mc_samples) | 10000 | int | mc_samples > (it_limit + al_samples) >> 1000
No. of samples to explore the output space (mc_samples_al) | 100000 | int | normally distributed from MC to calculate BME and RE (AL)
Calibration variable (calib_target) | TOPOGRAPHIC CHANGE | select | What is your measurement data?
Cailbration file (calib_pts) | /home/data/calibration_points.csv | string | Copy path from file explorer
DEFINE PRIOR DISTRIBUTIONS
Select up to four direct calibration parameters (fewer is possible) from the below lists and define ranges of possible values for these parameters. Indirect calibration parameters will be varied within a multiplier range (e.g. 0.8, 1.7 will vary the parameter in a range between 0.8 to 1.7 times the initial values Recalculation parameters are automatically detected as a function of available routines (read more at https://stochastic-surrogate.readthedocs.io > Usage). The value ranges will be subdivided into the above-defined number of Monte Carlo samples (mc_samples) for building surrogate model predictions.
SCALAR CALIBRATION PARAMETERS | VALUE RANGE | TYPE | HINT
CLASSES SETTLING VELOCITIES | lower_limit, upper_limit | list of float (m/s) | !Recalc. Parameter! Use CLASSES SEDIMENT DIAMETERS as Multiplier Parameter
*** TELEMAC2D PARAMETERS *** | lower_limit, upper_limit | select | Select a Parameter for more information
*** TELEMAC2D PARAMETERS *** | lower_limit, upper_limit | select | Select a Parameter for more information
*** TELEMAC2D PARAMETERS *** | lower_limit, upper_limit | select | Select a Parameter for more information
MULTI-CLASS CALIBRATION PARAMETERS | VALUES | TYPE | HINT
Multiplier range | 0.8, 1.7 | float, float | Range for multiplication of parameters in the following row
*** TELEMAC2D PARAMETERS *** | initial_value_(list) | select | Select a Parameter for more information
*** TELEMAC2D PARAMETERS *** | initial_value_(list) | select | Select a Parameter for more information
RECALCULATION PARAMETER (AUTO-SET) | APPLY? | TYPE | HINT
None | TRUE | select | Recalculation parameters are defined automatically, but they can be disabled.
None | TRUE | select
ZONAL CALIBRATION PARAMETERS | VALUES | TYPE | HINT
Multiplier range | 0.8, 1.7 | float, float | Range for multiplication of parameters in the following row
*** TELEMAC2D PARAMETERS *** | zonal file name (str) | select | File must exist in simulation path (B8)
*** TELEMAC2D PARAMETERS *** | zonal file name (str) | select | File must exist in simulation path (B8)
EXAMPLE DEFINITION OF CALIBRATION PARAMETERS
CLASSES CRITICAL SHEAR STRESS FOR MUD DEPOSITION | 0.01,0.1 | float | diffusion and source terms for Spalart-Allmaras equation
LAYERS CRITICAL EROSION SHEAR STRESS OF THE MUD | 0.05, 0.4 | float (N/m²) | list of floats corresponding to number of sediment classes
LAYERS MUD CONCENTRATION | 200, 500 | float (g/L) | list of floats corresponding to number of sediment classes
CLASSES SETTLING VELOCITIES | 0.8, 1.7 | float | diffusion and source terms for Spalart-Allmaras equation
INDIRECT CALIBRATION PARAMETER | VALUES | TYPE | HINT
Multiplier range | 0.8, 1.7 | float, float | Range for multiplication of parameters in the following row
CLASSES SEDIMENT DIAMETERS | 0.1, 0.024, 0.0085, 0.0023 | list of float (m) | list with one element per sediment class
RECALCULATION PARAMETER (AUTO-SET) | APPLY? | TYPE | HINT
CLASSES SETTLING VELOCITIES | TRUE | select | Recalculation parameters are defined automatically, but they can be disabled.

## ignore
Reference template for parameter selection - do not modify!
Active learning strategy options |  | Bool answers |  | Score calculation method
Relative Entropy (RE) |  | TRUE |  | Bayesian weighting
Bayesian Model Evidence (BME) |  | FALSE |  | Rejection sampling
*** TELEMAC2D PARAMETERS *** | Value | Select a Parameter for more information | select | Calibration variable (target parameter) options
ACCURACY FOR DIFFUSION OF TRACERS | 0.0001 | tracer diffusion | float | TOPOGRAPHIC CHANGE
ACCURACY OF EPSILON | 1e-06 | diffusion and source terms of turbulent dissipation transport | float | DEPTH
ACCURACY OF K | 1e-06 | diffusion and source terms of turbulent energy transport | float | VELOCITY
ACCURACY OF SPALART-ALLMARAS | 1e-06 | diffusion and source terms of the Spalart-Allmaras equation | float
ADVECTION | YES |  | bool | RECALCULATION PARAMETERS | PARAMETER TO RECALCULATE
CONTINUITY CORRECTION | YES | default is NO | bool | CLASSES SEDIMENT DENSITY | CLASSES SETTLING VELOCITIES
CONTROL OF LIMITS | YES | avoids divergence - default is NO | bool | CLASSES SEDIMENT DIAMETERS | CLASSES SETTLING VELOCITIES
DESIRED COURANT NUMBER | 0.9 | works with finite volumes only | float | TABLE MODIFICATIONS REQUIRE UPDATING CONFIG.PY, TOO
DIFFUSION OF VELOCITY | YES | default is YES | bool
DISCRETIZATIONS IN SPACE | 11;11 | velocity;depth;tracer;k-eps;viscosity - 11=linear,12=quasi-bubble, 13=quadratic | list of int
FREE SURFACE GRADIENT COMPATIBILITY | 0.1 | default is 1. (reduce to increase stability) | float
FRICTION COEFFICIENT | 0.03 | Roughness coefficient depending on LAW OF BOTTOM FRICTION | float
IMPLICITATION COEFFICIENT OF TRACERS | 0.6 | v8p2 default | float
IMPLICITATION FOR DEPTH | 0.55 | should be between 0.55 and 0.6 | float
IMPLICITATION FOR DIFFUSION OF VELOCITY | 1 | v8p2 default | int
IMPLICITATION FOR VELOCITY | 0.55 | should be between 0.55 and 0.6 | float
INFORMATION ABOUT SOLVER | YES | enable to get comand line solver messages | bool
INITIAL CONDITIONS | 'CONSTANT DEPTH' | use ZERO DEPTH to start with dry model conditions | str
INITIAL DEPTH | 1 | INTEGER for speeding up calculations | float or int
LAW OF BOTTOM FRICTION | 4 | 0-None,1-Haaland,3-Strickler,4-Manning,5-Nikuradse,6-loglaw,7-ColebrookWhite | int
LIMIT VALUES | -1000;9000;-1000;1000;-1000;1000;-1000;1000 | list for min max of H, U, V, tracer | list of int
MASS-LUMPING FOR WEAK CHARACTERISTICS | 1 | enabling leads to weak characteristics | bool (int)
MASS-LUMPING ON H | 1 | enabling leads to weak characteristics | bool (int)
MASS-LUMPING ON TRACERS | 1 | enabling leads to weak characteristics | bool (int)
MASS-LUMPING ON VELOCITY | 1 | enabling leads to weak characteristics | bool (int)
MATRIX STORAGE | 3 | default is 3 | int
MAXIMUM NUMBER OF ITERATIONS FOR DIFFUSION OF TRACERS | 60 | tracer diffusion | int
MAXIMUM NUMBER OF ITERATIONS FOR K AND EPSILON | 50 | diffusion and source terms of k-e | int
MAXIMUM NUMBER OF ITERATIONS FOR SOLVER | 200 | maximum number of iterations when solving the propagation step | int
NUMBER OF TIME STEPS | 8000 | self-explainig… | int
OPTION FOR THE TREATMENT OF TIDAL FLATS | 1 | 1-tidal flat-based free surface gradient correction,2-remove tidal flat cells,3-tidal flats with half-dry cells | int
PRESCRIBED ELEVATIONS | 0.;371.33 | prescribe elevations for any X55 boundaries | list of float
PRESCRIBED FLOWRATES | 35.;35. | prescribe flows for any 5XX boundaries | list of float
PRINTING CUMULATED FLOWRATES | YES | helps to verify mass fluxes | bool
SCHEME FOR ADVECTION OF K-EPSILON | 14 | 1-non-mass-conservative,2-semi-implicit,3,4,13,14-NERD,5-mass-conservative,15-ERIA | int
SCHEME FOR ADVECTION OF TRACERS | 5 | 1-non-mass-conservative,2-semi-implicit,3,4,13,14-NERD,5-mass-conservative,15-ERIA | int
SCHEME FOR ADVECTION OF VELOCITIES | 14 | 1-non-mass-conservative,2-semi-implicit,3,4,13,14-NERD,5-mass-conservative,15-ERIA | int
SOLVER | 1 | 1-default (conjugate gradient), 2-conjugate-residual,3-conjugate gradient on normal equation, 4-minimum error, 5-squared conjugate, 6-biconjugate gradient, 7-GMRES, 8-Yale direct solver | int
SOLVER FOR DIFFUSION OF TRACERS | 1 | 1-default (conjugate gradient), 2-conjugate-residual,3-conjugate gradient on normal equation, 4-minimum error, 5-squared conjugate, 6-biconjugate gradient, 7-GMRES, 8-Yale direct solver | int
SOLVER FOR K-EPSILON MODEL | 1 | 1-default (conjugate gradient), 2-conjugate-residual,3-conjugate gradient on normal equation, 4-minimum error, 5-squared conjugate, 6-biconjugate gradient, 7-GMRES, 8-Yale direct solver | int
SOLVER ACCURACY | 0.0001 | propagation steps | float
ACCURACY FOR DIFFUSION OF TRACERS | 1e-06 | tracer diffusion | float
ACCURACY OF K | 1e-09 | diffusion and source terms of turbulent energy transport | float
ACCURACY OF EPSILON | 1e-09 | diffusion and source terms of turbulent dissipation transport | float
ACCURACY OF SPALART-ALLMARAS | 1e-09 | diffusion and source terms for Spalart-Allmaras equation | float
STOP CRITERIA | 1.E-3;1.E-3;1.E-3 | for U,V,T | float
STOP IF A STEADY STATE IS REACHED | YES | default is NO | float
SUPG OPTION | 0;0;2;2 | classic supg for U and V | list of int
TIDAL FLATS | YES | strongly adviced for any open surface flows | bool
TIME STEP | 1 | simulation time steps | int
TREATMENT OF NEGATIVE DEPTHS | 2 | value 2 or 3 is required with tidal flats - default is 1 | int
TREATMENT OF THE LINEAR SYSTEM | 2 | default is 2 - use 1 to avoid smoothened results | int
TURBULENCE MODEL | 3 | 1-constant viscosity,2-Elder formula,3-k-eps, 4-Smagorinsky, 5-mixing length, 6-Spalart-Aallmaras | int
VARIABLE TIME-STEP | YES | use with finite volumes only - default is NO | bool
VELOCITY PROFILES | 4;1 | 1-constant, 2-UBOR+VBOR in bc-file, 3-vector in UBOR bc-file, 4-vector propotional to root of depth, 5-vector propotional to root of virtual depth | list of int
*** GAIA PARAMETERS *** | Value | Select a Parameter for more information | select
ACTIVE LAYER THICKNESS | 0.3 | multiple of D90 - default is 10000 | float (m)
BED LOAD FOR ALL SANDS | YES | deactivate with NO | bool
BED-LOAD TRANSPORT FORMULA FOR ALL SANDS | 1 | 1-MPM, 2-Einstein-Brown, 3-Engelund-Hansen, 30-Chollet-Cunge, 7-Van Rijn, 10-Wilcock-Crowe | int
BETA | 1.3 | only with koch-flokstra (FORMULAE FOR DEVIATION) - increase bed elevation change by increasing beta | float
CLASSES CRITICAL SHEAR STRESS FOR MUD DEPOSITION | 0.01,0.1 | list with one element per sediment class | list of float (N/m²)
CLASSES SEDIMENT DENSITY | 2680;2680;2680 | list with one element per sediment class | list of float (kg/m³)
CLASSES SEDIMENT DIAMETERS | 0.0005;0.02;0.1 | list with one element per sediment class | list of float (m)
CLASSES SETTLING VELOCITIES | 0.8, 1.7 | !Recalc. Parameter! Use CLASSES SEDIMENT DIAMETERS as Multiplier Parameter | list of float (m/s)
CLASSES SHIELDS PARAMETERS | 0.047;0.047;0.047 | list with one element per sediment class | list of float (-)
CLASSES TYPE OF SEDIMENT | NCO;NCO;NCO | CO-cohesive or NCO-non-cohesive | list of str
CONTINUITY CORRECTION | YES | enable with SCHEME FOR ADVECTION … =4/14 | bool
FINITE VOLUMES | NO | enable finite volumes for time-dependent solid discharge | bool
FORMULA FOR DEVIATION | 1 | Use in combination with FORMULA FOR SLOPE EFFECT (lateral slope), 1-koch-flokstra, 2-talmon | int
FORMULA FOR SLOPE EFFECT | 1 | lateral slope effect - 1-koch-flokstra, 2-soulsby | int
LAYERS CRITICAL EROSION SHEAR STRESS OF THE MUD | 0.05, 0.4 | list of floats corresponding to number of sediment classes | float (N/m²)
LAYERS INITIAL THICKNESS | 1.5 | list of floats corresponding to number of sediment classes | float (m)
LAYERS MUD CONCENTRATION | 200, 500 | list of floats corresponding to number of sediment classes | float (g/L)
LAYERS PARTHENIADES CONSTANT | 0.001 | Use in combination of consolidation model parameters (MUD CONCENTRATION, LAYERS CRITICAL EROSION SHEAR STRESS OF THE MUD, LAYERS MASS TRANSFER) | float (kg/m²/s)
MPM COEFFICIENT | 8 | Coefficient for the MPM formulae (BED-LOAD TRANSPORT FORMULAE=8) | float or int
NUMBER OF LAYERS FOR INITIAL STRATIFICATION | 3 | default is 1 layer | int
PRESCRIBED SOLID DISCHARGES | 10.;0. | Use along with gaia bc-file definitions (list of floats per bc) | list of floats
RATIO BETWEEN SKIN FRICTION AND MEAN DIAMETER | 1 | For suspension according to Fredsoe | float
SCHEME FOR ADVECTION OF SUSPENDED SEDIMENTS | 14 | with tidal flats use 14 (enable CONTINUITY CORRECTION); 1-characteristics, 2-SUPG, 3-conservative N, 4-conservative N, 5-Conservative Psi, 13-edge-based N, 15-edge-based N, 15-ERIA | int
SCHEME OPTION FOR ADVECTION OF SUSPENDED SEDIMENTS | 14 | with tidal flats use 14; 1-characteristics, 2-SUPG, 3-conservative N, 4-conservative N, 5-Conservative Psi, 13-edge-based N, 15-edge-based N, 15-ERIA | int
SECONDARY CURRENTS | YES | enable lateral slope effects | bool
SECONDARY CURRENTS ALPHA COEFFICIENT | 0.8 | default is 1; decrease (e.g. 0.75) for rough bottoms | float
SKIN FRICTION CORRECTION | 1 | Use 1 to enable shear stress partitioning and set to 0 to disable correction in shallow waters | int
SLOPE EFFECT | YES | Enable bed slope effects - use with FORMULA FOR SLOPE EFFECT | bool
SUSPENSION FOR ALL SANDS | YES | Enable suspension (deactivate with NO) | bool
SUSPENSION TRANSPORT FORMULA FOR ALL SANDS | 1 | 1-Zyserman, 2-Bijker, 3-Van Rijn, 4-Soulsby-Van Rijn | int